## VFO Tune
| L (uH) | VC Maximum Capacitance (pF) | VC Minimum Capacitance (pF) | Cparallel (pF) | Cseries (pF) | C1 (pF) | C2 (pF)
Enter Data -> | 5 | 75 | 8 | 100 | 460 | 1000 | 1000
| Ctotal High (pF) | 414.5833
| Ctotal Low (pF) | 347.5833
5e-06
| Frequency Low (MHz) | 3.4957
| Frequency High (MHz) | 3.8177
For detailed notes click here
Note: The above calculation does not take account of stray capacitance (unknown), neither does it take account of transistor input capacitance (small).

## Notes
Detailed Notes Page | Return to spreadsheet
1). Do not assume that the minimum value of a variable capacitor is zero. There will still be stray capacitance. However, in the absence of a capcitance meter, an assumption of zero is a good starting point. 2). C1 and C2 are a feedback network. Changing the values of these two capacitors too drastically may result in the oscillator refusing to oscillate. These two capacitors should also be approximately equal in value.